## Instructions
BAX® System Quant
Quantitative Study
The BAX® System Quant Evaluation spreadsheet is designed for two sets of data from the same sample matrix in a paired study.
Type the input data into the YELLOW sections.
Note:
• Format the data as Log CFU/mL or Log CFU/g, using any dilution factors to calculate the final value.
• Transfer Quant data from SureTrend® software into this worksheet.
Up to 30 replicates for each matrix can be analyzed.
Note:
• 30 replicates are not required for this spreadsheet to generate a report, but it is highly recommended
that at least 5 samples from each matrix type are tested.
• Each matrix does not need to have a similar dilution for all replicates; each replicate or pair of replicates
can have different dilutions.
Output Report
The Quant Report will analyze and autofill with all essential information.
The equivalence is based on Log differences between samples. To be verified, the Log difference should be
<0.5 Log CFU/mL (g) over a 3 Log range.
www.hygiena.com | CWS-BAX-001-REVA

## BAX System Quant Evaluation
BAX® System Quant Comparative Spreadsheet
This spreadsheet is used for comparative analysis of BAX® System Quant versus MPN or Plating Methods
There are 3 potential comparative methods used routinely for comparison:
1. Simple Regression Analysis – A comparison of results from at least a 3 log range to assess the similarity of the outputs from the paired study.
2. Delta Log Analysis – A standardized AOAC Method for equivalence used in all PTMSM and OMA analytical studies. If the difference between the BAX and reference results is less than 0.5 Log10 CFU/mL (or 0.5 Log10 CFU/g), then microbial equivalence is met.
3. Kappa Analysis – Similar result as the Delta Log Analysis, but the agreement is a percentage equivalence of all samples.
The yellow cells in the table below will accept sample matrix names as well as inputs from the paired study in the form of Log10 CFU/mL (g).
|  | BAX Quant Results Log CFU | Reference Results Log CFU | Y=X | Delta Log | Disagreement | Equivalent | Report
Matrix 1 | Sample 1 | 1.2 | 1.6 | 1.2 | -0.12494 |  | PASS | Mean Delta Log
| Sample 2 | 0.6 | 0.4 | 0.6 | 0.17609 |  |  | Matrix 1 | -0.15497 | PASS
| Sample 3 | 0.4 | 0.95 | 0.4 | -0.37566 |  |  | Matrix 2 | 0.0074743 | PASS
| Sample 4 | 0.5 | 0.9 | 0.5 | -0.25527 |  |  | Matrix 3 | 0.011211 | PASS
| Sample 5 | 4 | 5 | 4 | -0.09691 |  |  | Matrix 4 | 0.011211 | PASS
| Sample 6 |  |  | 0 |  |  |  | Matrix 5 | 0.011211 | PASS
| Sample 7 |  |  | 0 |  |  |  | Delta Log Analysis | eBIAS (ISO 16140)
| Sample 8 |  |  | 0 |  |  |  | Mean Delta Log | -0.052507
| Sample 9 |  |  | 0 |  |  |  | Median Delta Log | -0.025576
| Sample 10 |  |  | 0 |  |  |  | Range (Min – Max) | -0.39794 | 0.20412
| Sample 11 | 0.4 | 0.8 | 0.4 | -0.30103
| Sample 12 | 0.6 | 0.8 | 0.6 | -0.12494 |  |  | Kappa Analysis
| Sample 13 | 0.6 | 0.8 | 0.6 | -0.12494 |  |  | Samples | 75
| Sample 14 | 0.4 | 0.3 | 0.4 | 0.12494 |  |  | Agreement at 0.5 Log | 100%
| Sample 15 | 0.4 | 1 | 0.4 | -0.39794 |  |  | Slope | 1.1619
| Sample 16 |  |  | 0 |  |  |  | Correlation | 0.91932
| Sample 17 |  |  | 0
| Sample 18 |  |  | 0
| Sample 19 |  |  | 0
| Sample 20 | 0.4 | 0.8 | 0.4 | -0.30103
| Sample 21 | 0.6 | 0.8 | 0.6 | -0.12494
| Sample 22 | 0.6 | 0.8 | 0.6 | -0.12494
| Sample 23 | 0.4 | 0.3 | 0.4 | 0.12494
| Sample 24 | 0.4 | 1 | 0.4 | -0.39794
| Sample 25 |  |  | 0
| Sample 26 |  |  | 0
| Sample 27 |  |  | 0
| Sample 28 |  |  | 0
| Sample 29 |  |  | 0
| Sample 30 |  |  | 0
Matrix 2 | Sample 1 | 0.8 | 0.8 | 0.8 | 0 |  | PASS
| Sample 2 | 0.8 | 0.8 | 0.8 | 0
| Sample 3 | 0.8 | 0.8 | 0.8 | 0
| Sample 4 | 0.3 | 0.3 | 0.3 | 0
| Sample 5 | 1 | 1 | 1 | 0
| Sample 6 |  |  | 0
| Sample 7 |  |  | 0
| Sample 8 |  |  | 0
| Sample 9 |  |  | 0
| Sample 10 |  |  | 0
| Sample 11 | 0.8 | 0.5 | 0.8 | 0.20412
| Sample 12 | 0.8 | 1 | 0.8 | -0.09691
| Sample 13 | 0.8 | 0.9 | 0.8 | -0.051153
| Sample 14 | 0.3 | 0.3 | 0.3 | 0
| Sample 15 | 1 | 1 | 1 | 0
| Sample 16 |  |  | 0
| Sample 17 |  |  | 0
| Sample 18 |  |  | 0
| Sample 19 |  |  | 0
| Sample 20 |  |  | 0
| Sample 21 | 0.8 | 0.5 | 0.8 | 0.20412
| Sample 22 | 0.8 | 1 | 0.8 | -0.09691
| Sample 23 | 0.8 | 0.9 | 0.8 | -0.051153
| Sample 24 | 0.3 | 0.3 | 0.3 | 0
| Sample 25 | 1 | 1 | 1 | 0
| Sample 26 |  |  | 0
| Sample 27 |  |  | 0
| Sample 28 |  |  | 0
| Sample 29 |  |  | 0
| Sample 30 |  |  | 0
Matrix 3 | Sample 1 | 0.8 | 0.5 | 0.8 | 0.20412 |  | PASS
| Sample 2 | 0.8 | 1 | 0.8 | -0.09691
| Sample 3 | 0.8 | 0.9 | 0.8 | -0.051153
| Sample 4 | 0.3 | 0.3 | 0.3 | 0
| Sample 5 | 1 | 1 | 1 | 0
| Sample 6 |  |  | 0
| Sample 7 |  |  | 0
| Sample 8 |  |  | 0
| Sample 9 |  |  | 0
| Sample 10 |  |  | 0
| Sample 11 | 0.8 | 0.5 | 0.8 | 0.20412
| Sample 12 | 0.8 | 1 | 0.8 | -0.09691
| Sample 13 | 0.8 | 0.9 | 0.8 | -0.051153
| Sample 14 | 0.3 | 0.3 | 0.3 | 0
| Sample 15 | 1 | 1 | 1 | 0
| Sample 16 |  |  | 0
| Sample 17 |  |  | 0
| Sample 18 |  |  | 0
| Sample 19 |  |  | 0
| Sample 20 |  |  | 0
| Sample 21 | 0.8 | 0.5 | 0.8 | 0.20412
| Sample 22 | 0.8 | 1 | 0.8 | -0.09691
| Sample 23 | 0.8 | 0.9 | 0.8 | -0.051153
| Sample 24 | 0.3 | 0.3 | 0.3 | 0
| Sample 25 | 1 | 1 | 1 | 0
| Sample 26 |  |  | 0
| Sample 27 |  |  | 0
| Sample 28 |  |  | 0
| Sample 29 |  |  | 0
| Sample 30 |  |  | 0
Matrix 4 | Sample 1 | 0.8 | 0.5 | 0.8 | 0.20412 |  | PASS
| Sample 2 | 0.8 | 1 | 0.8 | -0.09691
| Sample 3 | 0.8 | 0.9 | 0.8 | -0.051153
| Sample 4 | 0.3 | 0.3 | 0.3 | 0
| Sample 5 | 1 | 1 | 1 | 0
| Sample 6 |  |  | 0
| Sample 7 |  |  | 0
| Sample 8 |  |  | 0
| Sample 9 |  |  | 0
| Sample 10 |  |  | 0
| Sample 11 | 0.8 | 0.5 | 0.8 | 0.20412
| Sample 12 | 0.8 | 1 | 0.8 | -0.09691
| Sample 13 | 0.8 | 0.9 | 0.8 | -0.051153
| Sample 14 | 0.3 | 0.3 | 0.3 | 0
| Sample 15 | 1 | 1 | 1 | 0
| Sample 16 |  |  | 0
| Sample 17 |  |  | 0
| Sample 18 |  |  | 0
| Sample 19 |  |  | 0
| Sample 20 |  |  | 0
| Sample 21 | 0.8 | 0.5 | 0.8 | 0.20412
| Sample 22 | 0.8 | 1 | 0.8 | -0.09691
| Sample 23 | 0.8 | 0.9 | 0.8 | -0.051153
| Sample 24 | 0.3 | 0.3 | 0.3 | 0
| Sample 25 | 1 | 1 | 1 | 0
| Sample 26 |  |  | 0
| Sample 27 |  |  | 0
| Sample 28 |  |  | 0
| Sample 29 |  |  | 0
| Sample 30 |  |  | 0
Matrix 5 | Sample 1 | 0.8 | 0.5 | 0.8 | 0.20412 |  | PASS
| Sample 2 | 0.8 | 1 | 0.8 | -0.09691
| Sample 3 | 0.8 | 0.9 | 0.8 | -0.051153
| Sample 4 | 0.3 | 0.3 | 0.3 | 0
| Sample 5 | 1 | 1 | 1 | 0
| Sample 6 |  |  | 0
| Sample 7 |  |  | 0
| Sample 8 |  |  | 0
| Sample 9 |  |  | 0
| Sample 10 |  |  | 0
| Sample 11 | 0.8 | 0.5 | 0.8 | 0.20412
| Sample 12 | 0.8 | 1 | 0.8 | -0.09691
| Sample 13 | 0.8 | 0.9 | 0.8 | -0.051153
| Sample 14 | 0.3 | 0.3 | 0.3 | 0
| Sample 15 | 1 | 1 | 1 | 0
| Sample 16 |  |  | 0
| Sample 17 |  |  | 0
| Sample 18 |  |  | 0
| Sample 19 |  |  | 0
| Sample 20 |  |  | 0
| Sample 21 | 0.8 | 0.5 | 0.8 | 0.20412
| Sample 22 | 0.8 | 1 | 0.8 | -0.09691
| Sample 23 | 0.8 | 0.9 | 0.8 | -0.051153
| Sample 24 | 0.3 | 0.3 | 0.3 | 0
| Sample 25 | 1 | 1 | 1 | 0
| Sample 26 |  |  | 0
| Sample 27 |  |  | 0
| Sample 28 |  |  | 0
| Sample 29 |  |  | 0
| Sample 30 |  |  | 0
CWS-BAX-001-REVA
Log:Log Plot Interpretation
This plot demonstrates likeness in scale of results, the numbers in the BLUE BOX are the Linearity (i.e., y = 1.1054x) and the Likeness (i.e., R2 = 0.9481).
Log:Log plots are used where data is very wide in dynamic range (in this case, nearly a 5 Log range). The Log:Log plot will evenly space the decimal scale so that large and small CFUs will appear on the plot.
The distribution of the data can then be visually observed as to their distance from the LINE OF BEST FIT (dotted blue line) and the LINE OF PERFECT FIT (solid blue line).

## Quant Report
2024-03-14
Comparison of BAX® System Quant Performance to Reference Method (MPN/Plating)
The results below represent the comparison of BAX Quant Log10 CFU/mL or Log10 CFU/g to the reference
method (MPN or culture plates). The data was collected using a paired study design and the matrices
indicated below with the mean delta log calculations, 0.5 Log CFU agreement and matrix equivalence
graph, including R2 values.
Mean Delta Log |  |  | Delta Log Analysis | eBIAS (ISO 16140)
Matrix 1 | -0.15497 | PASS | Mean Delta Log | -0.052507
Matrix 2 | 0.0074743 | PASS | Median Delta Log | -0.025576
Matrix 3 | 0.011211 | PASS | Kappa Analysis
Matrix 4 | 0.011211 | PASS | Samples | 75
Matrix 5 | 0.011211 | PASS | Agreement at 0.5 Log | 100%
|  |  | Slope | 1.1619
|  |  | Correlation | 0.91932
www.hygiena.com |  |  |  | CWS-BAX-001-REVA